## MMU_Cov_plan
Signal Name | Direction | Description
flush_i | Input | Check data coverage of flush signal
enable_translation_i | Input | Check data coverage of enable translation signal
If translation is disabled then physical address should equal to virtual address based on physical address length. paddr==vaddr[PLEN-1:0]
If translation is enabled, for mega page (4M) traslation VPN0 is assigned to PPN0
If translation is enable and ITLB hits, fetch valid signal should be set and throw a page fault exception in case of an access error or insufficient PMP permission
If translation is enabled and ITLB miss, if the page table walker (PTW) is active and handling instruction fetches, the fetch valid signal is determined based on PTW errors or access exceptions. It throws a page-fault or access-fault on PTW results
en_ld_st_translation_i | Input | Check data coverage of enable translation for load/store signal
If translation is enabled and no misaligned exception occurred then for mega page (4M) traslation VPN0 is assigned to PPN0
For DTLB hit and lsu request, if its a store request then throw a store page-fault if its not write-able, access error or dirty flag is not set, an access-fault if there is insufficient PMP permissions. If its a load request then throw a page fault exception in case of an access error or insufficient PMP permission
For DTLB miss, if the page table walker (PTW) is active and not handling instruction fetches then throw a page-fault exception if PTW throw an error or exception.
If translation is disabled then lsu_dtlb_hit_o signal should be set indicating a DTLB hit
icache_areq_i | Input | Check data coverage of the icache_areq_i addresses
icache_areq_o | Output | Check data coverage of the icache_areq_o addresses
Check data coverage of icache_areq_o exceptions If the fetch physical address doesn't match any execute region, an Instruction Access Fault should be raised.
Check data cross coverage of icache_areq_o addresses and exceptions
misaligned_ex_i | Input | Check data coverage of the misaligned exception cause
Check data coverage of the misaligned exception tval
Check data cross coverage of exception cause and tval
lsu_req_i | Input | Check data coverage of lsu request signal
Misaligned exceptions should be mute if there is no request otherwise they will throw accidental exceptions. misaligned_ex_n.valid=0
lsu_vaddr_i | Input | Check data coverage of lsu_vaddr signal
lsu_is_store_i | Input | Check data coverage of lsu_is_store_i signal
lsu_dtlb_hit_o | Output | Check data coverage lsu_dtlb_hit signal
lsu_dtlb_ppn_o | Output | Check data coverage of lsu_dtlb_ppn
lsu_valid_o | Output | Check data coverage lsu_valid signal
lsu_paddr_o | Output | Check data coverage of lsu_paddr
lsu_exception_o | Output | Check data coverage of the lsu exception cause
Check data coverage of the lsu exception tval
Check data cross coverage of exception cause and tval
priv_lvl_i | Input | Check data coverage of the privilege level signal
ld_st_priv_lvl_i | Input | Check data coverage of the privilege level for load/store signal
sum_i | Input | Check data coverage of the sum signal
mxr_i | Input | Check data coverage of the mxr signal
satp_ppn_i | Input | Check data coverage of the satp PPN
asid_i | Input | Check data coverage of the ASID
asid_to_be_flushed_i | Input | Check data coverage of the flushed ASID
vaddr_to_be_flushed_i | Input | Check data coverage of the flushed vaddr
flush_tlb_i | Input | Check data coverage of the flush tlb signal
itlb_miss_o | Output | Check data coverage of the ITLB miss signal
dtlb_miss_o | Output | Check data coverage of the DTLB miss signal
req_port_i | Input | Check data coverage of the req_port_i.data_gnt signal
Check data coverage of the req_port_i.data_rvalid signal
Check data coverage of the req_port_i.data_rid signal
Check data coverage of the req_port_i.data_rdata
Check data coverage of the req_port_i.data_ruser
Check cross coverage of the different signals of req_port_i
req_port_o | Output | -Check data coverage of the req_port_o.address_index
Check data coverage of the req_port_o.address_tag
Check data coverage of the req_port_o.data_wdata
Check data coverage of the req_port_o.data.wuser
Check data coverage of the req_port_o.data_req
Check data coverage of the req_port_o.data_we
Check data coverage of the req_port_o.data_be
Check data coverage of the req_port_o.data_size
Check data coverage of the req_port_o.data_id
Check data coverage of the req_port_o.kill_req
Check data coverage of the req_port_o.tag_valid
Check cross coverage of the different signals of req_port_o
pmpcfg_i | Input | Check data coverage of the pmpcfg_i.locked signal
Check data coverage of the pmpcfg_i.reserved
Check data coverage of the pmpcfg_i.addr_mode
Check data coverage of the pmpcfg_i.access_type
pmpaddr_i | Input | Check data coverage of the pmp addresses
iaccess_err | Local | Check data coverage of the instruction page access error signal
If a memory region is not accessible from fetch perspective, it should give an access error. iaccess_err = 1
daccess_err | Local | Check data coverage of the data page access error signal
If a memory region is not accessible from load/store perspective, it should give an access error. daccess_err = 1
TLB_SV32
flush_i | Input | Check data coverage of the flush signal
update_i | Input | Check data coverage of the update_i.valid
Check data coverage of the update_i.is_4M
Check data coverage of the update_i.vpn
Check data coverage of the update_i.asid
Check data coverage of the update_i.content (content.ppn , content.rsw , content.d , content.a , content.g , content.u , content.x , content.w , content.r , content.v)
If update is valid and replace enabled, then update the tag array
lu_access_i | Input | Check data coverage of the lu access signal
lu_asid_i | Input | Check data coverage of the lu ASID
lu_vaddr_i | Input | Check data coverage of the lu vaddr
lu_content_o | Output | Check data coverage of the lu_content_o.ppn
Check data coverage of the lu_content_o.rsw
Check data coverage of the lu_content_o.d
Check data coverage of the lu_content_o.a
Check data coverage of the lu_content_o.g
Check data coverage of the lu_content_o.u
Check data coverage of the lu_content_o.x
Check data coverage of the lu_content_o.w
Check data coverage of the lu_content_o.r
Check data coverage of the lu_content_o.v
asid_to_be_flushed_i | Input | Check data coverage of the asid_to_be_flushed
vaddr_to_be_flushed_i | Input | Check data coverage of the vaddr_to_be_flushed
lu_is_4M_o | Output | Check data coverage of the lu_is_4M signal
lu_hit_o | Output | Check data coverage of the lu hit signal
Translatiion | Global addr | If the entry is associated to a global address, don't match the ASID (ASID is don't care)
Update and Flush | Flush | Flush everything if ASID is 0 and vaddr is 0
Flush vaddr in all addressing space, it should happen only for leaf pages
The entry is flushed if it's not global and asid and vaddr both matches with the entry to be flushed
The entry is flushed if it's not global, and the asid matches and vaddr is 0
Shared_TLB
flush_i | Input | Check data coverage of flush signal
For flush, set shared_tag_valid_d=0
enable_translation_i | Input | Check data coverage of enable translation signal
en_ld_st_translation_i | Input | Check data coverage of enable translation for load/store signal
asid_i | Input | Check data coverage of the ASID
itlb_access_i | Input | Check data coverage of the ITLB access signal
itlb_hit_i | Input | Check data coverage of the ITLB hit signal
itlb_vaddr_i | Input | Check data coverage of the itlb vaddr
dtlb_access_i | Input | Check data coverage of the DTLB access signal
dtlb_hit_i | Input | Check data coverage of the DTLB hit signal
dtlb_vaddr_i | Input | Check data coverage of the dtlb vaddr
itlb_update_o | Output | -Check data coverage of the itlb_update_o.valid
Check data coverage of the itlb_update_o.is_4M
Check data coverage of the itlb_update_o.vpn
Check data coverage of the itlb_update_o.asid
Check data coverage of the itlb_update_o.content (content.ppn , content.rsw , content.d , content.a , content.g , content.u , content.x , content.w , content.r , content.v)
dtlb_update_o | Output | Check data coverage of the dtlb_update_o.valid
Check data coverage of the dtlb_update_o.is_4M
Check data coverage of the dtlb_update_o.vpn
Check data coverage of the dtlb_update_o.asid
Check data coverage of the dtlb_update_o.content (content.ppn , content.rsw , content.d , content.a , content.g , content.u , content.x , content.w , content.r , content.v)
itlb_miss_o | Output | Check data coverage of the ITLB miss signal
dtlb_miss_o | Output | Check data coverage of the DTLB miss signal
shared_tlb_access_i | Output | Check data coverage of the Shared TLB access signal
shared_tlb_hit_i | Output | Check data coverage of the Shared TLB hit signal
shared_tlb_vaddr_i | Output | Check data coverage of the shared_tlb vaddr
itlb_req_o | Output | Check data coverage of the ITLB req signal
shared_tlb_update_i | Input | -Check data coverage of the shared_tlb_update_i.valid
Check data coverage of the shared_tlb_update_i.is_4M
Check data coverage of the shared_tlb_update_i.vpn
Check data coverage of the shared_tlb_update_i.asid
Check data coverage of the shared_tlb_update_i.content (content.ppn , content.rsw , content.d , content.a , content.g , content.u , content.x , content.w , content.r , content.v)
ITLB miss |  | If address translation is enabled,its an ITLB access, ITLB miss and not a DTLB access then set itlb_miss_o=1 , itlb_eq_d=1 and shared_tlb_access_d=1
DTLB miss |  | If address translation is enabled,its an DTLB access, and DTLB miss then set dtlb_miss_o=1 , dtlb_eq_d=1 and shared_tlb_access_d=1
PTW
flush_i | Input | Check data coverage of flush signal
For flush, set PTW to idle state if its not wiating for rvalid or grant
ptw_active_o | Output | Check data coverage of the PTW active signal
walking_instr_o | Output | Check data coverage of the walking_instr signal
ptw_error_o | Output | Check data coverage of the PTW error signal
ptw_access_exception_o | Output | Check data coverage of the PTW access exception signal
lsu_is_store_i | Input | Check data coverage of lsu_is_store_i signal
req_port_i | Input | Check data coverage of the req_port_i.data_gnt signal
Check data coverage of the req_port_i.data_rvalid signal
Check data coverage of the req_port_i.data_rid signal
Check data coverage of the req_port_i.data_rdata
Check data coverage of the req_port_i.data_ruser
Check cross coverage of the different signals of req_port_i
req_port_o | Output | Check data coverage of the req_port_o.address_index
Check data coverage of the req_port_o.address_tag
Check data coverage of the req_port_o.data_wdata
Check data coverage of the req_port_o.data.wuser
Check data coverage of the req_port_o.data_req
Check data coverage of the req_port_o.data_we
Check data coverage of the req_port_o.data_be
Check data coverage of the req_port_o.data_size
Check data coverage of the req_port_o.data_id
Check data coverage of the req_port_o.kill_req
Check data coverage of the req_port_o.tag_valid
Check cross coverage of the different signals of req_port_o
shared_tlb_update_o | Output | Check data coverage of the shared_tlb_update_o.valid
Check data coverage of the shared_tlb_update_o.is_4M
Check data coverage of the shared_tlb_update_o.vpn
Check data coverage of the shared_tlb_update_o.asid
Check data coverage of the shared_tlb_update_o.content (content.ppn , content.rsw , content.d , content.a , content.g , content.u , content.x , content.w , content.r , content.v)
update_vaddr_o | Output | Check data coverage of the update_vaddr
asid_i | Input | Check data coverage of the ASID
shared_tlb_access_i | Output | Check data coverage of the Shared TLB access signal
shared_tlb_hit_i | Output | Check data coverage of the Shared TLB hit signal
shared_tlb_vaddr_i | Output | Check data coverage of the shared_tlb vaddr
itlb_req_i | Input | Check data coverage of the ITLB req signal
satp_ppn_i | Input | Check data coverage of the satp PPN
mxr_i | Input | Check data coverage of the mxr signal
shared_tlb_miss_o | Output | Check data coverage of the Shared TLB miss signal
If its a shared TLB access and miss then set shared_tlb_miss_o=1
pmpcfg_i | Input | Check data coverage of the pmpcfg_i.locked signal
Check data coverage of the pmpcfg_i.reserved
Check data coverage of the pmpcfg_i.addr_mode
Check data coverage of the pmpcfg_i.access_type
pmpaddr_i | Input | Check data coverage of the pmp addresses
bad_paddr_o | Output | Check data coverage of the bad paddr
tag_valid_n | Local | If data is granted set tag_valid_n=1
pte | Local | If pte.g=1 the set global_mapping_n=1
If pte is not valid or have reserve values for pte.r and pte.w then raise a page-fault exception
For valid translation found of instruction fetch, raise error if its not executable or access flag is not set
For valid data access translation, raise error if its not readable or access flag is not set.
For store request, raise error if its not writable of dirty bit is deasserted

## Sheet8
PTE | V ( Valid bit) | -Check data coverage of the valid bit -Accessing a PTE with v=0 should raise exception
| R (Read bit | -Check data coverage of the read bit -Reading a PTE with r=0 should raise load page-fault exception
| W (Write bit) | -Check data coverage of the write bit -Writing a PTE with w=0 should raise store page-fault exception -If PTE.w=1 then PTE.r must be 1
| Reserved RWX | -Accessing a PTE with reserved RWX permissions should raise a page-fault exception of corresponding access
| X (Execute bit) | -Check data coverage of the execute bit -Executing a PTE with x=0 should raise fetch page-fault exception
| U (User bit) | -Check data coverage of the user bit -Accessing a PTE with u=0 in user mode should raise page fault exception of the corresponding access type. -Accessing a PTE with u=1 and sstatus.SUM=0 in supervisor mode should raise page fault exception of the corresponding access type. -Executing a PTE with u=1 and sstatus.SUM=1 in supervisor mode should raise page fault exception of the corresponding access type.
| A (Access bit) | -Check data coverage of the access bit -Accessing a PTE with a=0 should raise page fault exception of the corresponding access type
| D (Dirty bit) | -Check data coverage of the dirty bit -Writing a PTE with d=0 should raise store page-fault exception.
| Misaligned Address | If the physical address is misaligned it should raise page fault exception of the corresponding access type
MMU
Instruction Interface | Translation Disabled | If translation is disabled then physical address should equal to virtual address based on physical address length. paddr==vaddr[PLEN-1:0]
| Access Error | If a memory region is not accessible from fetch perspective, it should give an access error. iaccess_err = 1
| Translation Enabled | Raise exception if all bits [riscv::VLEN-1:riscv::SV-1] are not equal.
For mega page (4M) traslation VPN0 is assigned to PPN0
If ITLB hits, fetch valid signal should be set and throw a page fault exception in case of an access error or insufficient PMP permission
For ITLB miss, if the page table walker (PTW) is active and handling instruction fetches, the fetch valid signal is determined based on PTW errors or access exceptions. It throws a page-fault or access-fault on PTW results
| Execute region | If the fetch physical address doesn't match any execute region, an Instruction Access Fault should be raised.
Data Interface | Translation Disabled | If translation is disabled then lsu_dtlb_hit_o signal should be set indicating a DTLB hit
Misaligned exceptions should be mute if there is no request otherwise they will throw accidental exceptions. misaligned_ex_n.valid=0
Check the paddr immediately against PMPs
| Access Error | If a memory region is not accessible from load/store perspective, it should give an access error. daccess_err = 1
| Translation Enabled | If translation is enabled and no misaligned exception occurred then for mega page (4M) traslation VPN0 is assigned to PPN0
For DTLB hit and lsu request, if its a store request then throw a store page-fault if its not write-able, access error or dirty flag is not set, an access-fault if there is insufficient PMP permissions. If its a load request then throw a page fault exception in case of an access error or insufficient PMP permission
For DTLB miss, if the page table walker (PTW) is active and not handling instruction fetches then throw a page-fault exception if PTW throw an error or exception.
TLB
Translatiion | Global addr | If the entry is associated to a global address, don't match the ASID (ASID is don't care)
Update and Flush | Flush | Flush everything if ASID is 0 and vaddr is 0
Flush vaddr in all addressing space, it should happen only for leaf pages
The entry is flushed if it's not global and asid and vaddr both matches with the entry to be flushed
The entry is flushed if it's not global, and the asid matches and vaddr is 0
| Update | If update is valid and replace enabled, then update the tag array
PTW
| IDLE stage | If its a shared TLB access and miss then set shared_tlb_miss_o=1
| WAIT_GRANT stage | If data is granted set tag_valid_n=1
| PTE_LOOKUP stage | If pte.g=1 the set global_mapping_n=1
If pte is not valid or have reserve values for pte.r and pte.w then raise a page-fault exception
For valid translation found of instruction fetch, raise error if its not executable or access flag is not set
For valid data access translation, raise error if its not readable or access flag is not set.
For store request, raise error if its not writable of dirty bit is deasserted
Raise error if PPN is not correctly aligned
Raise access error if its not accessible from PMP perspective.
| Flush | For flush, set PTW to idle state if its not wiating for rvalid or grant
Shared TLB
Tag comparison | ITLB miss | If address translation is enabled,its an ITLB access, ITLB miss and not a DTLB access then set itlb_miss_o=1 , itlb_eq_d=1 and shared_tlb_access_d=1
| DTLB miss | If address translation is enabled,its an DTLB access, and DTLB miss then set dtlb_miss_o=1 , dtlb_eq_d=1 and shared_tlb_access_d=1
| Flush | For flush, set shared_tag_valid_d=0

## MMU_Top
MMU Top
flush_i | Input | -Check data coverage of flush signal
enable_translation_i | Input | -Check data coverage of enable translation signal
en_ld_st_translation_i | Input | -Check data coverage of enable translation for load/store signal
icache_areq_i | Input | -Check data coverage of the icache_areq_i addresses
icache_areq_o | Output | -Check data coverage of the icache_areq_o addresses -Check data coverage of icache_areq_o exceptions -Check data cross coverage of icache_areq_o addresses and exceptions
misaligned_ex_i | Input | -Check data coverage of the misaligned exception cause -Check data coverage of the misaligned exception tval -Check data cross coverage of exception cause and tval
lsu_req_i | Input | -Check data coverage of lsu request signal
lsu_vaddr_i | Input | -Check data coverage of lsu_vaddr signal
lsu_is_store_i | Input | -Check data coverage of lsu_is_store_i signal
lsu_dtlb_hit_o | Output | -Check data coverage lsu_dtlb_hit signal
lsu_dtlb_ppn_o | Output | -Check data coverage of lsu_dtlb_ppn
lsu_valid_o | Output | -Check data coverage lsu_valid signal
lsu_paddr_o | Output | -Check data coverage of lsu_paddr
lsu_exception_o | Output | -Check data coverage of the lsu exception cause -Check data coverage of the lsu exception tval -Check data cross coverage of exception cause and tval
priv_lvl_i | Input | -Check data coverage of the privilege level signal
ld_st_priv_lvl_i | Input | -Check data coverage of the privilege level for load/store signal
sum_i | Input | -Check data coverage of the sum signal
mxr_i | Input | -Check data coverage of the mxr signal
satp_ppn_i | Input | -Check data coverage of the satp PPN
asid_i | Input | -Check data coverage of the ASID
asid_to_be_flushed_i | Input | -Check data coverage of the flushed ASID
vaddr_to_be_flushed_i | Input | -Check data coverage of the flushed vaddr
flush_tlb_i | Input | -Check data coverage of the flush tlb signal
itlb_miss_o | Output | -Check data coverage of the ITLB miss signal
dtlb_miss_o | Output | -Check data coverage of the DTLB miss signal
req_port_i | Input | -Check data coverage of the req_port_i.data_gnt signal -Check data coverage of the req_port_i.data_rvalid signal -Check data coverage of the req_port_i.data_rid signal -Check data coverage of the req_port_i.data_rdata -Check data coverage of the req_port_i.data_ruser -Check cross coverage of the different signals of req_port_i
req_port_o | Output | -Check data coverage of the req_port_o.address_index -Check data coverage of the req_port_o.address_tag -Check data coverage of the req_port_o.data_wdata -Check data coverage of the req_port_o.data.wuser -Check data coverage of the req_port_o.data_req -Check data coverage of the req_port_o.data_we -Check data coverage of the req_port_o.data_be -Check data coverage of the req_port_o.data_size -Check data coverage of the req_port_o.data_id -Check data coverage of the req_port_o.kill_req -Check data coverage of the req_port_o.tag_valid -Check cross coverage of the different signals of req_port_o
pmpcfg_i | Input | -Check data coverage of the pmpcfg_i.locked signal -Check data coverage of the pmpcfg_i.reserved -Check data coverage of the pmpcfg_i.addr_mode -Check data coverage of the pmpcfg_i.access_type
pmpaddr_i | Input | -Check data coverage of the pmp addresses
iaccess_err | Local | -Check data coverage of the instruction page access error signal
daccess_err | Local | -Check data coverage of the data page access error signal
ptw_active | Local | -Check data coverage of the ptw_active signal
walking_instr | Local | -Check data coverage of the walking_instr signal
ptw_error | Local | -Check data coverage of the ptw_error signal
ptw_access_exception | Local | -Check data coverage of the ptw_access_exception signal
ptw_bad_paddr | Local | -Check data coverage of the ptw_bad_paddr
update_vaddr | Local | -Check data coverage of the update_vaddr
update_itlb | Local | -Check data coverage of the update_itlb.valid -Check data coverage of the update_itlb.is_4M -Check data coverage of the update_itlb.vpn -Check data coverage of the update_itlb.asid -Check data coverage of the update_itlb.content (content.ppn , content.rsw , content.d , content.a , content.g , content.u , content.x , content.w , content.r , content.v)
update_dtlb | Local | -Check data coverage of the update_dtlb.valid -Check data coverage of the update_dtlb.is_4M -Check data coverage of the update_dtlb.vpn -Check data coverage of the update_dtlb.asid -Check data coverage of the update_dtlb.content (content.ppn , content.rsw , content.d , content.a , content.g , content.u , content.x , content.w , content.r , content.v)
update_shared_itlb | Local | -Check data coverage of the update_shared_itlb.valid -Check data coverage of the update_shared_itlb.is_4M -Check data coverage of the update_shared_itlb.vpn -Check data coverage of the update_shared_itlb.asid -Check data coverage of the update_shared_itlb.content (content.ppn , content.rsw , content.d , content.a , content.g , content.u , content.x , content.w , content.r , content.v)
itlb_lu_access | Local | -Check data coverage of the itlb_lu_access signal
itlb_content | Local | -Check data coverage of the itlb_content.ppn -Check data coverage of the itlb_content.rsw -Check data coverage of the itlb_content.d -Check data coverage of the itlb_content.a -Check data coverage of the itlb_content.g -Check data coverage of the itlb_content.u -Check data coverage of the itlb_content.x -Check data coverage of the itlb_content.w -Check data coverage of the itlb_content.r -Check data coverage of the itlb_content.v
itlb_is_4M | Local | -Check data coverage of the itlb_is_4M signal
itlb_lu_hit | Local | -Check data coverage of the itlb_lu_hit signal
dtlb_lu_access | Local | -Check data coverage of the dtlb_lu_access signal
dtlb_content | Local | -Check data coverage of the dtlb_content.ppn -Check data coverage of the dtlb_content.rsw -Check data coverage of the dtlb_content.d -Check data coverage of the dtlb_content.a -Check data coverage of the dtlb_content.g -Check data coverage of the dtlb_content.u -Check data coverage of the dtlb_content.x -Check data coverage of the dtlb_content.w -Check data coverage of the dtlb_content.r -Check data coverage of the dtlb_content.v
dtlb_is_4M | Local | -Check data coverage of the dtlb_is_4M signal
dtlb_lu_hit | Local | -Check data coverage of the dtlb_lu_hit signal
shared_tlb_access | Local | -Check data coverage of the shared_tlb_access signal
shared_tlb_vaddr | Local | -Check data coverage of the shared_tlb_vaddr
shared_tlb_hit | Local | -Check data coverage of the shared_tlb_hit signal

## TLB
TLB_SV32
flush_i | Input | -Check data coverage of the flush signal
update_i | Input | -Check data coverage of the update_i.valid -Check data coverage of the update_i.is_4M -Check data coverage of the update_i.vpn -Check data coverage of the update_i.asid -Check data coverage of the update_i.content (content.ppn , content.rsw , content.d , content.a , content.g , content.u , content.x , content.w , content.r , content.v)
lu_access_i | Input | -Check data coverage of the lu access signal
lu_asid_i | Input | -Check data coverage of the lu ASID
lu_vaddr_i | Input | -Check data coverage of the lu vaddr
lu_content_o | Output | -Check data coverage of the lu_content_o.ppn -Check data coverage of the lu_content_o.rsw -Check data coverage of the lu_content_o.d -Check data coverage of the lu_content_o.a -Check data coverage of the lu_content_o.g -Check data coverage of the lu_content_o.u -Check data coverage of the lu_content_o.x -Check data coverage of the lu_content_o.w -Check data coverage of the lu_content_o.r -Check data coverage of the lu_content_o.v
asid_to_be_flushed_i | Input | -Check data coverage of the asid_to_be_flushed
vaddr_to_be_flushed_i | Input | -Check data coverage of the vaddr_to_be_flushed
lu_is_4M_o | Output | -Check data coverage of the lu_is_4M signal
lu_hit_o | Output | -Check data coverage of the lu hit signal

## Shared_TLB
Shared_TLB
flush_i | Input | -Check data coverage of flush signal
enable_translation_i | Input | -Check data coverage of enable translation signal
en_ld_st_translation_i | Input | -Check data coverage of enable translation for load/store signal
asid_i | Input | -Check data coverage of the ASID
itlb_access_i | Input | -Check data coverage of the ITLB access signal
itlb_hit_i | Input | -Check data coverage of the ITLB hit signal
itlb_vaddr_i | Input | -Check data coverage of the itlb vaddr
dtlb_access_i | Input | -Check data coverage of the DTLB access signal
dtlb_hit_i | Input | -Check data coverage of the DTLB hit signal
dtlb_vaddr_i | Input | -Check data coverage of the dtlb vaddr
itlb_update_o | Output | -Check data coverage of the itlb_update_o.valid -Check data coverage of the itlb_update_o.is_4M -Check data coverage of the itlb_update_o.vpn -Check data coverage of the itlb_update_o.asid -Check data coverage of the itlb_update_o.content (content.ppn , content.rsw , content.d , content.a , content.g , content.u , content.x , content.w , content.r , content.v)
dtlb_update_o | Output | -Check data coverage of the dtlb_update_o.valid -Check data coverage of the dtlb_update_o.is_4M -Check data coverage of the dtlb_update_o.vpn -Check data coverage of the dtlb_update_o.asid -Check data coverage of the dtlb_update_o.content (content.ppn , content.rsw , content.d , content.a , content.g , content.u , content.x , content.w , content.r , content.v)
itlb_miss_o | Output | -Check data coverage of the ITLB miss signal
dtlb_miss_o | Output | -Check data coverage of the DTLB miss signal
shared_tlb_access_i | Output | -Check data coverage of the Shared TLB access signal
shared_tlb_hit_i | Output | -Check data coverage of the Shared TLB hit signal
shared_tlb_vaddr_i | Output | -Check data coverage of the shared_tlb vaddr
itlb_req_o | Output | -Check data coverage of the ITLB req signal
shared_tlb_update_i | Input | -Check data coverage of the shared_tlb_update_i.valid -Check data coverage of the shared_tlb_update_i.is_4M -Check data coverage of the shared_tlb_update_i.vpn -Check data coverage of the shared_tlb_update_i.asid -Check data coverage of the shared_tlb_update_i.content (content.ppn , content.rsw , content.d , content.a , content.g , content.u , content.x , content.w , content.r , content.v)

## PTW
PTW
flush_i | Input | -Check data coverage of flush signal
ptw_active_o | Output | -Check data coverage of the PTW active signal
walking_instr_o | Output | -Check data coverage of the walking_instr signal
ptw_error_o | Output | -Check data coverage of the PTW error signal
ptw_access_exception_o | Output | -Check data coverage of the PTW access exception signal
lsu_is_store_i | Input | -Check data coverage of lsu_is_store_i signal
req_port_i | Input | -Check data coverage of the req_port_i.data_gnt signal -Check data coverage of the req_port_i.data_rvalid signal -Check data coverage of the req_port_i.data_rid signal -Check data coverage of the req_port_i.data_rdata -Check data coverage of the req_port_i.data_ruser -Check cross coverage of the different signals of req_port_i
req_port_o | Output | -Check data coverage of the req_port_o.address_index -Check data coverage of the req_port_o.address_tag -Check data coverage of the req_port_o.data_wdata -Check data coverage of the req_port_o.data.wuser -Check data coverage of the req_port_o.data_req -Check data coverage of the req_port_o.data_we -Check data coverage of the req_port_o.data_be -Check data coverage of the req_port_o.data_size -Check data coverage of the req_port_o.data_id -Check data coverage of the req_port_o.kill_req -Check data coverage of the req_port_o.tag_valid -Check cross coverage of the different signals of req_port_o
shared_tlb_update_o | Output | -Check data coverage of the shared_tlb_update_o.valid -Check data coverage of the shared_tlb_update_o.is_4M -Check data coverage of the shared_tlb_update_o.vpn -Check data coverage of the shared_tlb_update_o.asid -Check data coverage of the shared_tlb_update_o.content (content.ppn , content.rsw , content.d , content.a , content.g , content.u , content.x , content.w , content.r , content.v)
update_vaddr_o | Output | -Check data coverage of the update_vaddr
asid_i | Input | -Check data coverage of the ASID
shared_tlb_access_i | Output | -Check data coverage of the Shared TLB access signal
shared_tlb_hit_i | Output | -Check data coverage of the Shared TLB hit signal
shared_tlb_vaddr_i | Output | -Check data coverage of the shared_tlb vaddr
itlb_req_i | Input | -Check data coverage of the ITLB req signal
satp_ppn_i | Input | -Check data coverage of the satp PPN
mxr_i | Input | -Check data coverage of the mxr signal
shared_tlb_miss_o | Output | -Check data coverage of the Shared TLB miss signal
pmpcfg_i | Input | -Check data coverage of the pmpcfg_i.locked signal -Check data coverage of the pmpcfg_i.reserved -Check data coverage of the pmpcfg_i.addr_mode -Check data coverage of the pmpcfg_i.access_type
pmpaddr_i | Input | -Check data coverage of the pmp addresses
bad_paddr_o | Output | -Check data coverage of the bad paddr

## PMP
PMP
addr_i | Input | -Check data coverage of the addresses
access_type_i | Input | -Check data coverage of the access types
priv_lvl_i | Input | -Check data coverage of the privilege levels
conf_addr_i | Input | -Check data coverage of the conf addr
conf_i | Input | -Check data coverage of the conf_i.locked signal -Check data coverage of the conf_i.reserved -Check data coverage of the conf_i.addr_mode -Check data coverage of the conf_i.access_type

## SRAM
SRAM
req_i | Input | -Check data coverage of the req signal
we_i | Input | -Check data coverage of the we signal
addr_i | Input | -Check data coverage of the addresses
wuser_i | Input | -Check data coverage of the wuser signal
wdata_i | Input | -Check data coverage of the write data
be_i | Input | -Check data coverage of the be signal
ruser_o | Output | -Check data coverage of the ruser signal
rdata_o | Output | -Check data coverage of the read data